## Model Inputs
Input | Value | Unit
Radial Discretization
Boundary distance from pumping well | 500 | m
2nd Column Size | 0.01 | m
Column Multiplier | 1.1
Vertical Discritization
Saturated top elevation | -121.84 | m
Aquifer bottom elevation | -500 | m
Screen top - Cell thickness | 0.01 | m
Screen bottom- Cell thickness | 0.01 | m
Refinment above screen | 1.6
Refinment below screen | 1.3
Refinment between screen | 1.1
Pumping Well
Well Radius | 0.22 | m
Q | -141 | m³/hr
Screen Top Elevation | -212 | m
Screen Bottom Elevation | -378 | m
Observation Wells | OBS-1 | No | No | No
Observation Well Distance (m) | 53 |  |  | 0
Observation Top Screen Level (m) | -212 |  |  | 0
Observation Bottom Screen Level (m) | -300 |  |  | 0
Initial and Boundary Conditions
Starting Head | -121.84 | m
Specified Head | -121.84 | m
Stress Periods and Time Steps
Analysis Period | Pumping + Recovery
Pumping length | 720 | minutes
Recovery length | 840 | minutes
Number of time steps | 200
Time Multiplier | 1.05
Time Units | SECONDS
Hydraulic Parameters
Hydraulic Conductivity | 1 | m/day
Vk/Hk Ratio | 1
Specific Yield (Sy) | 0.12481
Specific Storage (Ss) | 3.8477e-07 | 1/m
Observation Well Path | OBS-1 | No | No | No
Observed Data | Al_Monera.csv
Type of Simulation
Choose Type of Simulation | Forward Run
Solve for Parameter Estimation
Hydraulic Conductivity | Yes
Vk/Hk Ratio | No
Specific Yield (Sy) | Yes
Specific Storage (Ss) | Yes
Insert Values

## Hydraulic Conductivity
Soil Material | Layer Top Level [m] | Layer Bottom Level [m] | Hydraulic Conductivity [m/day]
Sandstone | 0 | -700 | 0.77777